## Winch specification
Winch Design Parameters
Input parameters
| Weight to lift | 130 | lb
| Height (ft) to lift in time T | 1.5 | feet
| Time to lift seconds | 5 | seconds
Convert to MKS (metric system)
| Mass to lift | 59.0909 | Kgs
| Weight To lift | 579.0909 | Newtons
| Height | 0.4572 | meters
| Time to Lift | 5 | seconds
Potential Energy
| Kp = mgh | 264.7604 | Joules
Power needed to gain above energy in time T
| P = Kp / T | 52.9521 | Watts
Weight & Mass conversions:
1Kg = 2.2 lbs-mass
Weight in Newtons = mass x 'g'
where g=9.8 m/s/s
so a 1Kg mass weighs 9.8 Newtons
This worksheet is available online at www.LynbrookRobotics.com
(See "Tech : Resources")

## Winch Design
Motor Winch Calculations
Winch Line Speed |  |  |  | Units
| Distance |  | 0.4572 | m
| Time |  | 5 | s
| Speed |  | 0.09144 | m/s
Drum size (dictated by factors such as cable)
| Diameter |  | 6 | in
| Diameter |  | 0.1524 | m
| Circumference |  | 0.47878 | m
Drum speed
| Revolutions / second |  | 0.19099
| Revolutions / minute (rpm) |  | 11.4592
| Motor Selection |  | W | oz-in | rpm | A | A
|  | Part Number | Max Power | Stall Torque | Free Speed | Free Current | Stall Current
|  | BaneBots M7-RS775-18 | 273 | 113 | 13000 | 1.8 | 87
Motor spec at 12VDC
| No load speed |  | 13000 | RPM
| Stall Torque |  | 113 | oz-in
| Stall Torque (1 Oz-In= 0.007062 N-m) |  | 0.79796 | N-m
| Free Current |  | 1.8 | A
| Stall Current |  | 87 | A
Calculated specs (not used below)
| Max Power Output |  | 271.5755 | W
Max Efficiency calculation
|  | Occurs at: | 87.42% | of free speed
|  | Max Efficiency | 79.53%
Operating Point at FUSE current
|  | at 20A | 20 | 78.64%
|  | at 30A | 30 | 66.9%
|  | at 40A | 40 | 55.16%
Select Motor Speed and Torque
|  | % motor speed | 90%
|  | Motor current | 10.32 | A
|  | Motor Speed | 11700 | rpm
|  | Torque | 0.079796 | N-m
|  | Power out | 97.7672 | W
|  | Required Gear Reduction | 1021.0176
Loss estimate assuming 'n' small gear sets
| Individual gear set reduction ratio |  | 4 | times
| % Loss per gear set |  | 5%
| Number of gear reductions |  | 4.9979 | sets
| Total estimated gear efficiency |  | 77.39%
Winch line output at speed
| Motor torque at speed (above) |  | 0.079796 | N-m
| Torque after gearbox (no loss) |  | 81.4726 | N-m
|  | After gear box losses | 63.0488 | N-m
| Force on Line |  | 827.4119 | N
| Force on Line (lbs) |  | 185.7455 | lbs
Margin
| Weight of load |  | 130 | lbs
|  | Margin (force:load at target speed) | 1.4288
F = T / Radius
1 N = 0.225 lbs
To roughly estimate gear losses, assume the gear reduction is made up of N identical gear sets, each with a typical gear loss.
N sets = ln(overall reduction) /
ln(small gear reduction)
Efficiency = (1-SingleGearLoss)N
1 Oz-In= 0.007061552 N-m

## 2013
Given Data | [8 empty] | Measured or spec | Calculated parameters | [16 empty] | User Test calculations
[12 empty] | (rad/s) |  | N-m | sec/ Kg-m^2 | W |  |  |  |  | W | N-m/A | rpm / V | V-s / rad | rad/(V_s)=1/Ke |  | % speed | A | W | W | W | W | W
Make | Part Number | Make Model | Max Power (W) | Stall Torque (oz-in) | Free Speed (rpm) | Free Current (A) | Stall Current (A) | Notes | Weight (Kg) | Vtest | Rm (ohms) | wo | Io/Is | Torque | wo/Ts | Power | Power/Kg | Eff_Op_Point | Max_Eff_Coef | Power at Max Efficiency | Pin @ max | Ki | Kv_meas | Ke | KV | Kv_meas* Ki * (1-Io/Is) | Test Point | I@tp | Pin @tpv | PMech | Parmature | P_in - Pout at TP | Pout_mechanical | 2nd check
AndyMark | am-2193 | AndyMark am-2193 | 33 | 6336 | 28 | 0.6 | 22 | motor with PG188 gearbox |  | 12 | 0.54545 | 2.9322 | 2.727% | 44.742 | 0.065535 | 32.7976 | - | 85.83% | 73.66% | 15.959 | 135.6 | 2.0907 | 2.3333 | 3.9809 | 0.2512 | 0.49693 | 85% | 3.81 | 45.72 | 16.7268 | 7.9179 | 21.0754 | 3.0412 | 18.0341
AndyMark | am-0914 | AndyMark am-0914 | 45 | 3187 | 75 | 0.6 | 22 | motor with PG71 gearbox |  | 12 | 0.54545 | 7.854 | 2.727% | 22.5052 | 0.34899 | 44.1888 | - | 85.83% | 73.66% | 21.5019 | 135.6 | 1.0516 | 6.25 | 1.4862 | 0.67285 | 0.66953 | 85% | 3.81 | 45.72 | 22.5363 | 7.9179 | 15.2658 | 4.0975 | 11.1683
AndyMark | am-2235 | AndyMark am-2235 | 30 | 1600 | 100 | 1 | 24 | snow blower motor |  | 12 | 0.5 | 10.472 | 4.167% | 11.2985 | 0.92685 | 29.5794 | - | 83.05% | 68.97% | 16.6571 | 150 | 0.49124 | 8.3333 | 1.0982 | 0.91061 | 0.41082 | 85% | 4.45 | 53.4 | 15.0855 | 9.9013 | 28.4133 | 4.1904 | 24.2229
CIM | FR801-001 | CIM FR801-001 | 337 | 343 | 5310 | 2.7 | 133 |  | 1.2712 | 12 | 0.090226 | 556.0619 | 2.03% | 2.4221 | 229.5773 | 336.7111 | 264.8766 | 87.53% | 76.61% | 147.0198 | 814.2 | 0.018589 | 442.5 | 0.021142 | 47.2987 | 0.84389 | 0.85 | 22.245 | 266.94 | 171.7227 | 44.6472 | 50.5701 | 23.2407 | 27.3295
BaneBots | M7-RS775-18 | BaneBots M7-RS775-18 | 273 | 113 | 13000 | 1.8 | 87 |  | 0.337 | 12 | 0.13793 | 1361.3568 | 2.069% | 0.79796 | 1706.0564 | 271.5755 | 805.862 | 87.42% | 76.43% | 119.4256 | 532.8 | 0.0093657 | 1083.3333 | 0.0086324 | 115.8432 | 1.0405 | 0.85 | 14.58 | 174.96 | 138.5035 | 29.3209 | 7.1356 | 19.1039 | -11.9683
BaneBots | M5-RS550-12 M5-RS550-12-B | BaneBots M5-RS550-12 M5-RS550-12-B | 254 | 71 | 19300 | 1.4 | 85 |  | 0.218 | 12 | 0.14118 | 2021.0913 | 1.647% | 0.50137 | 4031.1358 | 253.3287 | 1162.0584 | 88.63% | 78.55% | 102.1458 | 518.4 | 0.0059973 | 1608.3333 | 0.0058396 | 171.2448 | 0.99345 | 85% | 13.94 | 167.28 | 129.1976 | 27.4339 | 10.6484 | 14.1864 | -3.538
VEX Mini CIM | 217-3371 | VEX Mini CIM 217-3371 | 229 | 198 | 6200 | 1.8 | 86 |  | 0.98064 | 12 | 0.13953 | 649.2625 | 2.093% | 1.3982 | 464.3602 | 226.9476 | 231.4281 | 87.36% | 76.32% | 100.2328 | 526.8 | 0.016606 | 516.6667 | 0.018096 | 55.2619 | 0.87964 | 0.85 | 14.43 | 173.16 | 115.7433 | 29.0546 | 28.3621 | 16.1502 | 12.2118
AndyMark | am-0912 | AndyMark am-0912 | 179 | 61 | 16000 | 1.2 | 64 |  |  | 12 | 0.1875 | 1675.5161 | 1.875% | 0.43075 | 3889.7225 | 180.4341 | - | 87.96% | 77.36% | 76.4559 | 391.2 | 0.0068592 | 1333.3333 | 0.0070277 | 142.2944 | 0.93976 | 0.85 | 10.62 | 127.44 | 92.0214 | 21.1471 | 14.2715 | 11.5027 | 2.7689
VEX bag motor | 217-3351 | VEX bag motor 217-3351 | 149 | 57 | 14000 | 1.8 | 41 |  | 0.32 | 12 | 0.29268 | 1466.0766 | 4.39% | 0.40251 | 3642.3498 | 147.5271 | 461.022 | 82.68% | 68.35% | 84.5169 | 256.8 | 0.010268 | 1166.6667 | 0.0078258 | 127.783 | 1.1994 | 0.85 | 7.68 | 92.16 | 75.2388 | 17.2631 | -0.34194 | 22.0211 | -22.3631
BaneBots | M5-RS540-12 | BaneBots M5-RS540-12 | 123 | 39 | 16800 | 1 | 42 |  | 0.153 | 12 | 0.28571 | 1759.2919 | 2.381% | 0.2754 | 6388.1211 | 121.1275 | 791.6828 | 86.63% | 75.05% | 56.1097 | 258 | 0.0067171 | 1400 | 0.0066585 | 150.1835 | 0.96133 | 85% | 7.15 | 85.8 | 61.775 | 14.6064 | 9.4186 | 9.8056 | -0.387
BaneBots | M7-RS775-12 | BaneBots M7-RS775-12 | 83 | 61 | 7300 | 1.1 | 30 |  | 0.352 | 12 | 0.4 | 764.4542 | 3.667% | 0.43075 | 1774.6859 | 82.3231 | 233.8723 | 83.93% | 70.44% | 44.416 | 186.6 | 0.014905 | 608.3333 | 0.015122 | 66.1293 | 0.9147 | 0.85 | 5.435 | 65.22 | 41.9848 | 11.8157 | 11.4196 | 10.2629 | 1.1566
BaneBots | M5-RS545-12 | BaneBots M5-RS545-12 | 74 | 24 | 16800 | 0.9 | 21 |  | 0.176 | 12 | 0.57143 | 1759.2919 | 4.286% | 0.16948 | 10380.6968 | 74.54 | 423.5226 | 82.85% | 68.64% | 42.3674 | 131.4 | 0.0084317 | 1400 | 0.0065286 | 153.1722 | 1.1832 | 85% | 3.915 | 46.98 | 38.0154 | 8.7584 | 0.20619 | 10.8615 | -10.6553
BaneBots | M3-RS395-12 | BaneBots M3-RS395-12 | 48 | 17 | 15500 | 0.5 | 15 |  | 0.096 | 12 | 0.8 | 1623.1562 | 3.333% | 0.12005 | 13521.0757 | 48.7135 | 507.4324 | 84.56% | 71.51% | 25.4385 | 93 | 0.0082791 | 1291.6667 | 0.0071466 | 139.9273 | 1.0825 | 85% | 2.675 | 32.1 | 24.8439 | 5.7245 | 1.5316 | 5.5209 | -3.9893
AndyMark | am-0915 | AndyMark am-0915 | 45 | 1209 | 198 | 0.6 | 22 | motor with PG27 gearbox |  | 12 | 0.54545 | 20.7345 | 2.727% | 8.5374 | 2.4287 | 44.2548 | - | 85.83% | 73.66% | 21.534 | 135.6 | 0.39894 | 16.5 | 0.56296 | 1.7763 | 0.67053 | 85% | 3.81 | 45.72 | 22.5699 | 7.9179 | 15.2322 | 4.1036 | 11.1286
Denso | 262100-3030 (Right) | Denso 262100-3030 (Right) | 23 | 1501 | 84 | 1.8 | 19 |  |  | 12 | 0.63158 | 8.7965 | 9.474% | 10.5994 | 0.8299 | 23.3093 | - | 76.46% | 58.47% | 16.7791 | 124.8 | 0.61624 | 7 | 1.2349 | 0.80975 | 0.40893 | 0.85 | 4.38 | 52.56 | 11.8877 | 12.1165 | 28.5558 | 7.508 | 21.0478
Denso | 262100-3040 (Left) | Denso 262100-3040 (Left) | 23 | 1501 | 84 | 1.8 | 21 |  |  | 12 | 0.57143 | 8.7965 | 8.571% | 10.5994 | 0.8299 | 23.3093 | - | 77.35% | 59.84% | 16.3333 | 136.8 | 0.55205 | 7 | 1.2473 | 0.80176 | 0.36999 | 0.85 | 4.68 | 56.16 | 11.8877 | 12.5157 | 31.7566 | 6.793 | 24.9636
Denso | AE235100‐0160 | Denso AE235100‐0160 | 18 | 18 | 5300 | 1 | 7 | Pinion: 12 tooth, 20°PA, 0.75 module |  | 12 | 1.7143 | 555.0147 | 14.29% | 0.12711 | 4366.4836 | 17.6367 | - | 72.57% | 52.67% | 14.0427 | 48 | 0.021185 | 441.6667 | 0.018532 | 53.9598 | 0.83984 | 0.85 | 1.9 | 22.8 | 8.9947 | 6.1886 | 7.6167 | 8.5664 | -0.94968
VEX | 276‐2177 (standard) | VEX 276‐2177 (standard) | 4 | 215 | 100 | 0.2 | 4 | At 7.2 Volts |  | 7.2 | 1.8 | 10.472 | 5% | 1.5182 | 6.8975 | 3.9747 | - | 81.73% | 66.79% | 2.3745 | 25.2 | 0.39954 | 13.8889 | 0.65317 | 1.531 | 0.55205 | 0.85 | 0.77 | 5.544 | 2.0271 | 1.0672 | 2.4497 | 0.6757 | 1.774
VEX | 276‐2177 (high speed) | VEX 276‐2177 (high speed) | 4 | 134 | 160 | 0.2 | 4 | At 7.2 Volts |  | 7.2 | 1.8 | 16.7552 | 5% | 0.94625 | 17.7069 | 3.9636 | - | 81.73% | 66.79% | 2.3679 | 25.2 | 0.24901 | 22.2222 | 0.40823 | 2.4496 | 0.5505 | 0.85 | 0.77 | 5.544 | 2.0215 | 1.0672 | 2.4553 | 0.67382 | 1.7815
BaneBots | M3-RS390-12 | BaneBots M3-RS390-12 | 43 | 19 | 12180 | 0.3 | 15 |  | 0.091 | 12 | 0.8 | 1275.4866 | 2% | 0.13417 | 9506.5329 | 42.7828 | 470.1412 | 87.61% | 76.76% | 18.576 | 91.8 | 0.0091272 | 1015 | 0.00922 | 108.4597 | 0.95073 | 85% | 2.505 | 30.06 | 21.8193 | 5.02 | 3.2207 | 2.9092 | 0.3115
BaneBots | M5-RS555-12 | BaneBots M5-RS555-12 | 42 | 29 | 7750 | 0.4 | 15 |  | 0.213 | 12 | 0.8 | 811.5781 | 2.667% | 0.20479 | 3963.0739 | 41.5498 | 195.0693 | 85.96% | 73.9% | 20.0553 | 92.4 | 0.014026 | 645.8333 | 0.014392 | 69.4844 | 0.92333 | 0.85 | 2.59 | 31.08 | 21.1904 | 5.3665 | 4.5231 | 3.7672 | 0.75597
85%
Note on P3: David Giandomenico: time_constant = I w/Ts 1/(N-m-s)=1/(Kg m / s^2 m-s) s / Kg-m^
Note on AA3: David Giandomenico: Should be <= 1 for motor that obeys conservation of energy. Since P = T w = Ki Kv I*V
Note on AF3: David Giandomenico: Parmature=I2R

## Efficiency curve
Efficiency
| Io/Is | Operating Point | Ideal Efficiency
| 0% | 100% | 100%
| 0.1% | 96.93% | 93.96%
| 0.2% | 95.72% | 91.62%
| 0.3% | 94.81% | 89.88%
| 0.4% | 94.05% | 88.46%
| 0.5% | 93.4% | 87.23%
| 1% | 90.91% | 82.64%
| 1.5% | 89.09% | 79.37%
| 2% | 87.61% | 76.76%
| 2.5% | 86.35% | 74.56%
| 3% | 85.24% | 72.65%
| 3.5% | 84.24% | 70.96%
| 4% | 83.33% | 69.44%
| 4.5% | 82.5% | 68.06%
| 5% | 81.73% | 66.79%
| 5.5% | 81% | 65.62%
| 6% | 80.32% | 64.52%
| 6.5% | 79.68% | 63.5%
| 7% | 79.08% | 62.53%
| 7.5% | 78.5% | 61.62%
| 8% | 77.95% | 60.76%
| 8.5% | 77.43% | 59.95%
| 9% | 76.92% | 59.17%
| 9.5% | 76.44% | 58.43%
| 10% | 75.97% | 57.72%